## Ramp Length Required
Clearance or Height of Stairs (ft)
2.5
Angle or Inclination Required (degrees)
35
Length of Ramp Required for Angle or Inclination Specified (ft)
6.13